## House 1_ Kalach str.
The results: | Measured zone N =3
| Item no: |  | R | U R | Means
|  |  | ( m3/h) | ( m3/h)
| 1 | Re1 | 45.2555 | 7.7525 | exfiltration from the first floor
| 2 | Re2 | 23.0229 | 4.1724 | exfiltration from the ground floor
| 3 | Re3 | 16.2369 | 2.8611 | exfiltration from the basement
| 4 | R21 | 2.5006 | 0.7463 | airflow from the ground floor to the first floor
| 5 | R31 | 0.1375 | 0.1212 | airflow from the basement to the first floor
| 6 | R12 | 1.3246 | 0.3737 | airflow from the first floor to the ground floor
| 7 | R32 | 1.2598 | 0.3683 | airflow from the basement to the ground floor
| 8 | R13 | 0.0327 | 0.0293 | airflow from the first floor to the basement
| 9 | R23 | 0.4655 | 0.1566 | airflow from the ground floor to the basement
|  |  | ACH | Un
|  | n | 0.3824 | 0.0457
Rei | means an average air exfiltration rates from the i- th zone in ( m3/h)
Rij | means an average airflows from i- th zone into j-the zone in (m3/h)
UR | means an absolute combinated standard uncertainty for K=1 in ( m3/h)
n | means an average air exchange rate ( ACH) in ( 1/hour)
Un | means an absolute combinated standard uncertainty for K=1 in ( 1/h)
Note: | Generally, the highest number of floor corresponds to the lowest number of measured zone
An example 1:
| Floor | name | measurement zone
| 0 | basement | 3
| 1 | ground floor | 2
| 2 | 1- sth. flooor | 1

## House 2_ Aleko Konst. str
The results: | Measured zone N =1
|  | R | U R
|  | ( m3/h) | ( m3/h)
| Re | 45.0368 | 7.1
| n | 0.4957 | 0.0986 | in (1/hour)
The meaning all the symbols here is the same as in case of the house No.1

## House 3_ Haydushka Pol. str.
The results: | Measured zone N =2
| Item no: |  | R | U R
|  |  | ( m3/h) | ( m3/h)
| 1 | Re1 | 49.73 | 8.7067
| 2 | Re2 | 55.8352 | 9.6502
| 3 | R21 | 1.655 | 0.5377
| 4 | R12 | 3.2431 | 0.9461
|  | n | 0.7434 | 0.102 | in (1/hour)
The meaning all the symbols here is the same as in case of the house No.1

## House 4_Yaroslav Hashek str.
The results: | Measured zone N =2
| Item no: |  | R | U R
|  |  | ( m3/h) | ( m3/h)
| 1 | Re1 | 26.718 | 6.5877
| 2 | Re2 | 43.8299 | 9.2886
| 3 | R21 | 14.5503 | 4.2203
| 4 | R12 | 15.3835 | 4.4478
|  | n | 0.3181 | 0.0417 | in (1/hour)
The meaning all the symbols here is the same as in case of the house No.1

## House 5_ Dame Gruev
The results: | Measured zone N = 5
| Item no: |  | R | U R |  | Note:
|  |  | ( m3/h) | ( m3/h)
a) original results
| 1 | Re1 | 48.5065 | 8.3009 |  | first floor
| 2 | Re2 | 66.0413 | 11.4765 |  | ground floor
| 3 | Re3 | 109.3879 | 21.1509 |  | basement
| 4 | R21 | 0.8076 | 0.3357
| 5 | R31 | 3.8045 | 1.5839
| 6 | R12 | 0.9323 | 0.3302
| 7 | R32 | 3.896 | 1.7798
| 8 | R13 | 0.2942 | 0.1879
| 9 | R23 | 1.0231 | 0.5222
|  | n | 0.8114 | 0.1033
The meaning all the symbols here is the same as in case of the house No.1
Note:
For better estimation of air echange rate in this house still additional two non meaured and unoccupied floors must be taken into account
Now, we estimate exfiltrations in each higher unoccuped floor as about 15 m3/h and volume each of them as 110 m3
b) corrected results |  |  | R | U R | floor volume |  | Note.
Then |  |  | ( m3/h) | ( m3/h) | ( m3)
|  | Re1 | 48.5065 | 8.3009 | 134 | first floor | measured
|  | Re2 | 66.0413 | 11.4765 | 107 | ground floor | measured
|  | Re3 | 109.3879 | 21.1509 | 35 | basement | measured
|  | Re4 | 15 | 3 | 110 | second floor | estimate
|  | Re5 | 15 | 3 | 110 | third floor | estimate
|  | n | 0.51197 | 0.11 | more relevant result |  | in (1/hour)

## House_ 6 Bania Village
The results: | Measured zone N =2
| Item no: |  | R | U R
|  |  | ( m3/h) | ( m3/h)
| 1 | Re1 | 74.8593 | 12.9417
| 2 | Re2 | 38.6869 | 6.7026
| 3 | R21 | 1.9748 | 0.6171
| 4 | R12 | 2.4074 | 0.7072
|  | n | 0.3915 | 0.0566 | in (1/hour)
The meaning all the symbols here is the same as in case of the house No.1

## House 7_ Garibaldy
The results: | Measured zone N =5
I. Step of calculation |  | Zone |  | tracer | floor volume |  |  |  | II. Step of calculation |  |  |  | floor volume
| Floor |  |  |  | (m3) |  |  |  |  | Floor | Zone | tracer | (m3)
| Basement | 3 |  | TMH | 124 1) |  |  |  |  | 2 plus 3 rd. floor | 1 | MCH | 343.8
| ground floor | 2 |  | PCH | 84.1 |  |  |  |  | 1 st floor | 2 | MDC | 246.3
| 1 st floor | 1 |  | MDC | 246.3 |  |  |  |  | ground floor | 3 | PCH | 84.1
| Item no: |  | R | U R | Note |  |  |  | Item no: |  | R | U R
|  |  | ( m3/h) | ( m3/h) | [6 empty] | ( m3/h) | ( m3/h)
| 1 | Re1 | 34.4 | 5.94 |  |  |  |  | 1 | Re1 | 100 | 17.4
| 2 | Re2 | 47 | 8.23 |  |  |  |  | 2 | Re2 | 26.5 | 5.47
| 3 | Re3 | 686 | 200 | basement |  |  |  | 3 | Re3 | 70 | 13.4
| 4 | R21 | 0.891 | 0.3 |  |  |  |  | 4 | R21 | 8.19 | 2.24
| 5 | R31 | 1 | 0.552 |  |  |  |  | 5 | R31 | 13.2 | 3.85
| 6 | R12 | 1.13 | 0.343 |  |  |  |  | 6 | R12 | 2.65 | 0.76
| 7 | R32 | 46.1 | 8.3 | airflow flow basement to ground floor |  |  |  | 7 | R32 | 1.19 | 0.48
| 8 | R13 | 0.5 | 0.35 |  |  |  |  | 8 | R13 | 0.93 | 0.4
| 9 | R23 | 1.8 | 0.9 |  |  |  |  | 9 | R23 | 1.47 | 0.47
The meaning all the symbols here is the same as in case of the house No.1
[6 empty] | n | 1.09 | 0.15 | in (1/hour)
1)
Note: Check again volume of basement including also not only cellars but also corridor and vestibul

## House 8_Radetcy str
The results: | Measured zone N =3
| Item no: |  | R | U R
|  |  | ( m3/h) | ( m3/h)
| 1 | Re1 | 90.7 | 17.3
| 2 | Re2 | 135 | 32.7
| 3 | Re3 | 275 | 128 | basement
| 4 | R21 | 41.5 | 12.5
| 5 | R31 | 54.7 | 22.1
| 6 | R12 | 9.31 | 3.27
| 7 | R32 | 58.7 | 25.4
| 8 | R13 | 6.78 | 3.82
| 9 | R23 | 30 | 13.9
|  | n | 1.54 | 0.35 | in (1/hour)